## Assembly cycle
Portal Tab Legend: | Carrier |  |  |  |  | Note: | Special flag modes (other than set after and wait for acknowledgement) are indicated in color
Rotation
Other
Sequence step | Portal tab | Name | Actions | Flag number | Flags | Flag mode | Flag meaning
1 | Carrier | pkHousing | Z_UP | 1 | Portal Gripper Place | Set after and wait for acknowledgement | Open the gripper (on the portal unit)
|  |  |  | 2 | Portal Rotation Pen | Set after and wait for acknowledgement | Return portal gripper to zero rotation position?
|  |  | XY_GO | 1 | Rotation Pos Hori | Set after and no reset | Turn the rotation unit horizontally
|  |  | PICK | 1 | Portal Gripper Pick | Set after and wait for acknowledgement | Close the gripper (on the portal unit)
|  |  |  | 2 | Rotation Pos Hori | Set after and no reset | Turn the rotation unit horizontally [why twice this command?]
|  |  |  | 3 | Data Carrier Pick Housing | Set after and wait for acknowledgement | Turn some bool to 1 to show this sequence step is over?
2 | Rotation | plHousing | Z_UP | / | / | / | /
|  |  | XY_GO | 1 | Rotation Pos Hori | Set after and wait for acknowledgement | Turn the rotation unit horizontally
|  |  |  | 2 | Rotation Gripper Open | Set after and wait for acknowledgement | Open the gripper (on the rotation unit)
|  |  | PLACE | 1 | Rotation Gripper Close | Set after and wait for acknowledgement | Close the gripper (on the rotation unit)
|  |  |  | 2 | Portal Gripper Place | Set after and wait for acknowledgement | Open the gripper (on the portal unit)
|  |  |  | 3 | Data Rotation Place Housing | Set after and wait for acknowledgement | Turn some bool to 1 to show this sequence step is over?
3 | Carrier | pkSpring | Z_UP | / | / | / | /
|  |  | XY_GO | 1 | Rotation Pos Assy | Set after and no reset | Turn the rotation unit vertically (assembly position)
|  |  |  | 2 | Portal Gripper Place | Set after and wait for acknowledgement | Open the gripper (on the portal unit)
|  |  | PICK | 1 | Portal Gripper Pick | Set after and wait for acknowledgement | Close the gripper (on the portal unit)
|  |  |  | 2 | Rotation Pos Assy | Set after and wait for acknowledgement | Turn the rotation unit vertically (assembly position) [why twice this command?]
|  |  |  | 3 | Data Carrier Pick Spring | Set after and wait for acknowledgement | Turn some bool to 1 to show this sequence step is over?
4 | Rotation | plSpring | Z_UP | 1 | Rotation Pos Assy | Set after and wait for acknowledgement | Turn the rotation unit vertically (assembly position) [why three times this command?]
|  |  | XY_GO | / | / | / | /
|  |  | PLACE | / | / | / | /
|  |  | PLACE_SLOW | 1 | Portal Gripper Place | Set after and wait for acknowledgement | Open the gripper (on the portal unit)
|  |  |  | 2 | Data Rotation Place Spring | Set after and wait for acknowledgement | Turn some bool to 1 to show this sequence step is over?
5 | Carrier | pkCap | Z_UP | / | / | / | /
|  |  | XY_GO | 1 | Portal Rotation Pen | Set after and wait for acknowledgement | Return portal gripper to zero rotation position?
|  |  |  | 2 | Portal Gripper Place | Set after and wait for acknowledgement | Open the gripper (on the portal unit)
|  |  | PICK | 1 | Portal Gripper Pick | Set after and wait for acknowledgement | Close the gripper (on the portal unit)
|  |  |  | 2 | Data Carrier Pick Cap | Set after and wait for acknowledgement | Turn some bool to 1 to show this sequence step is over?
6 | Rotation | plCap | Z_UP | / | / | / | /
|  |  | XY_GO | / | / | / | /
|  |  | PrePosCap | / | / | / | /
|  |  | SrchSensor | 1 | Portal Rotation CW | Set after and wait for acknowledgement | Rotate the gripper (on the portal unit) in clockwise direction
|  |  |  | 2 | Portal Gripper Place | Set after and wait for acknowledgement | Open the gripper (on the portal unit)
7 | Other | PosFixCap | Z_UP | 1 | Portal Gripper Place | Set before and wait for acknowledgement | Open the gripper (on the portal unit)
|  |  |  | 2 | Data Rotation Place Cap | Set after and wait for acknowledgement | Turn some bool to 1 to show this sequence step is over?
8 | Carrier | Free | Z_UP | / | / | / | /
|  |  | Wait | / | / | / | /
9 | Rotation | pkPenHori | Z_UP | 1 | Portal Rotation Pen | Set after and no reset | Return portal gripper to zero rotation position?
|  |  |  | 2 | Rotation Pos Hori | Set after and wait for acknowledgement | Turn the rotation unit horizontally
|  |  |  | 3 | Portal Gripper Place | Set after and wait for acknowledgement | Open the gripper (on the portal unit)
|  |  | XY_GO | 1 | Rotation Pos Hori | Set before and wait for acknowledgement | Turn the rotation unit horizontally [why twice this command?]
|  |  |  | 2 | Portal Rotation Pen | Set after and wait for acknowledgement | Return portal gripper to zero rotation position?
|  |  | PICK | 1 | Portal Gripper Pick Delayed | Set after and wait for acknowledgement | Close the gripper (on the portal unit) with delay
|  |  | Open_Grip | 1 | Rotation Gripper Open | Set after and wait for acknowledgement | Open the gripper (on the rotation unit)
|  |  |  | 2 | Data Rotation Pick Pen Hori | Set after and wait for acknowledgement | Turn some bool to 1 to show this sequence step is over?
|  |  | Z_UP_SLOW | / | / | / | /
10 | Carrier | plPen | Z_UP | / | / | / | /
|  |  | XY_GO | 1 | Portal Rotation Pen | Set after and wait for acknowledgement | Return portal gripper to zero rotation position?
|  |  | PLACE | / | / | / | /
|  |  | PLACE_SLOW | 1 | Portal Gripper Place | Set after and wait for acknowledgement | Open the gripper (on the portal unit)
|  |  |  | 2 | Data Carrier Place Pen | Set after and wait for acknowledgement | Turn some bool to 1 to show this sequence step is over?
11 | Carrier | Free | Z_UP | / | / | / | /
|  |  | Wait | / | / | / | /
Note on F18: [Threaded comment] Your version of Excel allows you to read this threaded comment; however, any edits to it will get removed if the file is opened in a newer version of Excel. Learn more: https://go.microsoft.com/fwlink/?linkid=870924 Comment: waarom tho
Note on F34: [Threaded comment] Your version of Excel allows you to read this threaded comment; however, any edits to it will get removed if the file is opened in a newer version of Excel. Learn more: https://go.microsoft.com/fwlink/?linkid=870924 Comment: why tho
Note on F68: [Threaded comment] Your version of Excel allows you to read this threaded comment; however, any edits to it will get removed if the file is opened in a newer version of Excel. Learn more: https://go.microsoft.com/fwlink/?linkid=870924 Comment: why tho
Note on F71: [Threaded comment] Your version of Excel allows you to read this threaded comment; however, any edits to it will get removed if the file is opened in a newer version of Excel. Learn more: https://go.microsoft.com/fwlink/?linkid=870924 Comment: why tho

## Dismantle cycle
Portal Tab Legend: | Carrier |  |  |  |  | Note: | Special flag modes (other than set after and wait for acknowledgement) are indicated in color
Rotation
Other
Sequence step | Portal tab | Name | Actions | Flag number | Flags | Flag mode | Flag meaning
1 | Carrier | pkPen | Z_UP | 1 | Portal Gripper Place | Set after and wait for acknowledgement | Open the gripper (on the portal unit)
|  |  |  | 2 | Portal Rotation Pen | Set after and wait for acknowledgement | Sets Portal gripper to zero rotation (only 360 degrees at a time)
|  |  | XY_GO | 1 | Rotation Pos Hori | Set after and no reset | Turn the rotation unit horizontally
|  |  | PICK | 1 | Portal Gripper Pick | Set after and wait for acknowledgement | Close the gripper (on the portal unit)
|  |  |  | 2 | Rotation Pos Hori | Set after and no reset | Turn the rotation unit horizontally [why twice this command?]
|  |  |  | 3 | Data Carrier Pick Pen | Set after and wait for acknowledgement | Turn some bool to 1 to show this sequence step is over?
2 | Rotation | plPenHori | Z_UP | 1 | Portal Rotation Pen | Set after and wait for acknowledgement | Sets Portal gripper to zero rotation (only 360 degrees at a time)
|  |  | XY_GO | 1 | Rotation Pos Hori | Set after and wait for acknowledgement | Turn the rotation unit horizontally
|  |  |  | 2 | Rotation Gripper Open | Set after and wait for acknowledgement | Open the gripper (on the rotation unit)
|  |  | PLACE | 1 | Rotation Gripper Close | Set after and wait for acknowledgement | Close the gripper (on the rotation unit)
|  |  |  | 2 | Portal Gripper Place | Set after and wait for acknowledgement | Open the gripper (on the portal unit)
|  |  |  | 3 | Data Rotation Place Pen Hori | Set after and wait for acknowledgement | Turn some bool to 1 to show this sequence step is over?
3 | Carrier | Free | Z_UP | / | / | / | /
|  |  | Wait | / | / | / | /
4 | Rotation | pkCap | Z_UP | 1 | Rotation Pos Assy | Set after and no reset | Turn the rotation unit vertically (assembly position)
|  |  |  | 2 | Portal Rotation Pen | Set after and wait for acknowledgement | ??? without this, the tool doesnt rotate...
|  |  |  | 3 | Portal Gripper Place | Set after and wait for acknowledgement | Open the gripper (on the portal unit)
|  |  | XY_GO | 1 | Rotation Pos Assy | Set after and no reset | Turn the rotation unit vertically (assembly position)
|  |  | Z_DOWN | / | / | /
|  |  | ZDOWNSLOW | 1 | Portal Gripper Pick Delayed | Set after and wait for acknowledgement | Close the gripper on the portal unit with delay (1.5s)
|  |  | UnscrewCap | 1 | Portal Rotation CCW | Set after and wait for acknowledgement | Rotate the gripper (on the portal unit) in counterclockwise direction
|  |  |  | 2 | Data Rotation Pick Cap | Set after and wait for acknowledgement | Turn some bool to 1 to show this sequence step is over?
5 | Other | LiftCap | Z_UP | INACTIVE | INACTIVE | INACTIVE | This command is disabled
|  |  | LiftUpCap | 1 | Rotation Pos Assy | Set after and no reset | Turn the rotation unit vertically (assembly position)
|  |  |  | 2 | Portal Rotation Pen | Set after and no reset | Sets Portal gripper to zero rotation (only 360 degrees at a time)
6 | Carrier | plCap | Z_UP | 1 | Portal Rotation Pen | Set after and reset after one cycle | Sets Portal gripper to zero rotation (only 360 degrees at a time)
|  |  |  | 2 | Portal Rotaion Pen | Set after and no reset | Sets Portal gripper to zero rotation (only 360 degrees at a time)
|  |  | XY_GO | 1 | Portal Rotation Pen | Set after and wait for acknowledgement | Sets Portal gripper to zero rotation (only 360 degrees at a time)
|  |  |  | 2 | Portal Rotation Pen | Set after and wait for acknowledgement | Sets Portal gripper to zero rotation (only 360 degrees at a time)
|  |  | TURNPORTAL | 1 | Portal Rotation Pen | Set before and wait for acknowledgement | Sets Portal gripper to zero rotation (only 360 degrees at a time)
|  |  | Z_DOWN | / | / | / | /
|  |  | PLACE_SLOW | 1 | Portal Gripper Place | Set after and wait for acknowledgement | Open the gripper (on the portal unit)
|  |  |  | 2 | Data Carrier Place Cap | Set after and wait for acknowledgement | Turn some bool to 1 to show this sequence step is over?
7 | Rotation | pkSpring | Z_UP | 1 | Portal Gripper Place | Set after and wait for acknowledgement | Open the gripper (on the portal unit)
|  |  |  | 2 | Portal Rotation Pen | Set after and wait for acknowledgement | Sets Portal gripper to zero rotation (only 360 degrees at a time)
|  |  | XY_GO | / | / | / | /
|  |  | Z_DOWN | / | / | / | /
|  |  | PICK | 1 | Portal Gripper Pick | Set after and wait for acknowledgement | Close the gripper (on the portal unit)
|  |  |  | 2 | Data Rotation Pick Spring | Set after and wait for acknowledgement | Turn some bool to 1 to show this sequence step is over?
8 | Carrier | plSpring | Z_UP | / | / | / | /
|  |  | XY_GO | 1 | Portal Rotation Pen | Set after and wait for acknowledgement | Sets Portal gripper to zero rotation (only 360 degrees at a time)
|  |  | PLACE | / | / | / | /
|  |  | PLACE_SLOW | 1 | Portal Gripper Place | Set after and wait for acknowledgement | Open the gripper (on the portal unit)
|  |  |  | 2 | Rotation Pos Hori | Set after and no reset | Turn the rotation unit horizontally
|  |  |  | 3 | Data Carrier Place Spring | Set after and wait for acknowledgement | Turn some bool to 1 to show this sequence step is over?
9 | Rotation | pkHousing | Z_UP | 1 | Rotation Pos Hori | Set after and wait for acknowledgement | Turn the rotation unit horizontally
|  |  |  | 2 | Portal Gripper Place | Set after and wait for acknowledgement
|  |  | XY_GO | / | / | / | /
|  |  | PICK | 1 | Portal Gripper Pick Delayed | Set after and wait for acknowledgement | Close the gripper (on the portal unit) with delay
|  |  | Open_Grip | 1 | Rotation Gripper Open | Set after and wait for acknowledgement | Open the gripper (on the rotation unit)
|  |  |  | 2 | Data Rotation Pick Housing | Set after and wait for acknowledgement | Turn some bool to 1 to show this sequence step is over?
|  |  | Z_UP_SLOW | / | / | / | /
10 | Carrier | plHousing | Z_UP | / | / | / | /
|  |  | XY_GO | 1 | Portal Rotation Pen | Set after and wait for acknowledgement | Sets Portal gripper to zero rotation (only 360 degrees at a time)
|  |  | PLACE | / | / | / | /
|  |  | PLACE_SLOW | 1 | Portal Gripper Place | Set after and wait for acknowledgement | Open the gripper (on the portal unit)
|  |  |  | 2 | Data Carrier Place Housing | Set after and wait for acknowledgement | Turn some bool to 1 to show this sequence step is over?
11 | Carrier | Free | Z_UP | / | / | / | /
|  |  | Wait | / | / | / | /
Note on F29: [Threaded comment] Your version of Excel allows you to read this threaded comment; however, any edits to it will get removed if the file is opened in a newer version of Excel. Learn more: https://go.microsoft.com/fwlink/?linkid=870924 Comment: mankeert nog 1x saawfa
Note on F80: [Threaded comment] Your version of Excel allows you to read this threaded comment; however, any edits to it will get removed if the file is opened in a newer version of Excel. Learn more: https://go.microsoft.com/fwlink/?linkid=870924 Comment: 3x! nog eentje missing

## Write Cycle
Portal Tab Legend: | Carrier |  |  |  |  | Note: | Special flag modes (other than set after and wait for acknowledgement) are indicated in color
Rotation
Other
Sequence step | Portal tab | Name | Actions | Flag number | Flags | Flag mode | Flag meaning
1 | Carrier | pkPen | Z_UP | 1 | Portal Gripper Place | Set after and wait for acknowledgement | Open the gripper (on the portal unit)
|  |  | XY_GO | 1 | Rotation Pos Hori | Set after and no reset | Turn the rotation unit horizontally
|  |  |  | 2 | Portal Rotation Pen | Set after and wait for acknowledgement | Sets Portal gripper to zero rotation (only 360 degrees at a time)
|  |  | PICK | 1 | Portal Gripper Pick | Set after and wait for acknowledgement | Close the gripper (on the portal unit)
|  |  |  | 2 | Rotation Pos Hori | Set after and no reset | Turn the rotation unit horizontally [why twice this command?]
|  |  |  | 3 | Data Carrier Pick Pen | Set after and wait for acknowledgement | Turn some bool to 1 to show this sequence step is over?
2 | Other | plPenRight | Z_UP | 1 | Portal Rotation Pen | Set after and wait for acknowledgement | Sets Portal gripper to zero rotation (only 360 degrees at a time)
|  |  | XY_GO | 1 | Rotation Pos Hori | Set after and wait for acknowledgement | Turn the rotation unit horizontally
|  |  |  | 2 | Rotation Gripper Open | Set after and wait for acknowledgement | Open the gripper (on the rotation unit)
|  |  | PLACE | 1 | Rotation Gripper Close | Set after and wait for acknowledgement | Close the gripper (on the rotation unit)
|  |  |  | 2 | Portal Gripper Place | Set after and wait for acknowledgement | Open the gripper (on the portal unit)
|  |  |  | 3 | Data Rotation Place Pen Hori | Set after and wait for acknowledgement | Turn some bool to 1 to show this sequence step is over?
3 | Carrier | Free | Z_UP | / | / | / | /
|  |  | Wait | / | / | / | /
4 | Other | PressPen | Z_UP | 1 | Portal Rotation Pen | Set after and wait for acknowledgement | Sets Portal gripper to zero rotation (only 360 degrees at a time)
|  |  |  | 2 | Rotation Pos Write | Set after and wait for acknowledgement | Turn the rotation unit vertically in write position (left)
|  |  | Z_UP_2 | 1 | Rotation Pos Write | Set before and wait for acknowledgement | Turn the rotation unit vertically in write position (left)
|  |  |  | 2 | Portal Gripper Pick | Set after and wait for acknowledgement
|  |  |  | 3 | Portal Rotation Pen | Set after and wait for acknowledgement | Sets Portal gripper to zero rotation (only 360 degrees at a time)
|  |  | XY_GO | / | / | / | /
|  |  | Z_DOWN | / | / | / | /
|  |  | Z_UP_3 | / | / | / | /
|  |  | XY_GO_2 | / | / | / | /
5 | Rotation | pkPenWrite | Z_UP | 1 | Portal Gripper Place | Set after and wait for acknowledgement | Open the gripper (on the portal unit)
|  |  |  | 2 | Portal Rotation Write | Set after and wait for acknowledgement | Rotate the portal gripper until write position (180 degrees wrt pen position)
|  |  | XY_GO | 1 | Rotation Pos Write | Set before and wait for acknowledgement | Turn the rotation unit vertically in write position (left)
|  |  | Z_DOWN_1 | / | / | / | /
|  |  | Z_DOWN_2 | / | / | / | /
|  |  | Z_DOWN_3 | 1 | Portal Gripper Pick Delayed | Set after and wait for acknowledgement | Close the gripper (on the portal unit) with delay
|  |  | Open_Grip | 1 | Rotation Gripper Open | Set before and wait for acknowledgement | Open the gripper (on the rotation unit)
|  |  |  | 2 | Data Rotation Pick Pen Write | Set after and no reset | Turn some bool to 1 to show this sequence step is over?
|  |  | Z_UP_SLOW | / | / | / | /
6 | Carrier | Write | Z_UP | / | / | / | /
|  |  | Write | 1 | Write | Set after and wait for acknowledgement | Writing function
7 | Rotation | plPenWrite | Z_UP | 1 | Portal Rotation Write | Set after and wait for acknowledgement | Rotate the portal gripper until write position (180 degrees wrt pen position)
|  |  |  | 2 | Rotation Gripper Open | Set after and wait for acknowledgement | Open the gripper (on the rotation unit)
|  |  |  | 3 | Rotation Pos Write | Set after and wait for acknowledgement | Turn the rotation unit vertically in write position (left)
|  |  | XY_GO | / | / | / | /
|  |  | Z_DOWN | 1 | Rotation Gripper Close | Set after and wait for acknowledgement | Close the gripper (on the rotation unit)
|  |  |  | 2 | Portal Gripper Place | Set after and wait for acknowledgement | Open the gripper (on the portal unit)
|  |  |  | 3 | Data Rotation Place Pen Write | Set after and no reset | Turn some bool to 1 to show this sequence step is over?
|  |  | Z_UP_SLOW_1 | / | / | / | /
|  |  | Z_UP_2 | / | / | / | /
|  |  | XY_GO_2 | / | / | / | /
8 | Other | PressPen | Z_UP | 1 | Portal Rotation Pen | Set after and wait for acknowledgement | Sets Portal gripper to zero rotation (only 360 degrees at a time)
|  |  |  | 2 | Rotation Pos Write | Set after and wait for acknowledgement | Turn the rotation unit vertically in write position (left)
|  |  | Z_UP_2 | 1 | Rotation Pos Write | Set before and wait for acknowledgement | Turn the rotation unit vertically in write position (left)
|  |  |  | 2 | Portal Gripper Pick | Set after and wait for acknowledgement
|  |  |  | 3 | Portal Rotation Pen | Set after and wait for acknowledgement | Sets Portal gripper to zero rotation (only 360 degrees at a time)
|  |  | XY_GO | / | / | / | /
|  |  | Z_DOWN | / | / | / | /
|  |  | Z_UP_3 | / | / | / | /
|  |  | XY_GO_2 | / | / | / | /
9 | Other | pkPenRight | Z_UP | 1 | Rotation Pos Hori | Set after and wait for acknowledgement | Turn the rotation unit horizontally
|  |  |  | 2 | Portal Gripper Place | Set after and wait for acknowledgement | Open the gripper (on the portal unit)
|  |  |  | 3 | Portal Rotation Pen | Set after and wait for acknowledgement | Sets Portal gripper to zero rotation (only 360 degrees at a time)
|  |  | XY_GO | 1 | Rotation Pos Hori | Set before and wait for acknowledgement | Turn the rotation unit horizontally
|  |  | PICK | 1 | Portal Gripper Pick Delayed | Set after and wait for acknowledgement | Close the gripper (on the rotation unit)
|  |  | Open_Grip | 1 | Rotation Gripper Open | Set before and wait for acknowledgement | Open the gripper (on the rotation unit)
|  |  |  | 2 | Data Rotation Pick Pen Hori | Set after and wait for acknowledgement | Turn some bool to 1 to show this sequence step is over?
|  |  | Z_UP_SLOW | / | / | / | /
10 | Carrier | plPen | Z_UP | / | / | / | /
|  |  | XY_GO | 1 | Portal Rotation Pen | Set after and wait for acknowledgement | Return portal gripper to zero rotation position?
|  |  | PLACE | / | / | / | /
|  |  | PLACE_SLOW | 1 | Portal Gripper Place | Set after and wait for acknowledgement | Open the gripper (on the portal unit)
|  |  |  | 2 | Data Carrier Place Pen | Set after and wait for acknowledgement | Turn some bool to 1 to show this sequence step is over?
11 | Carrier | Free | Z_UP | / | / | / | /
|  |  | Wait | / | / | / | /
Note on D29: [Threaded comment] Your version of Excel allows you to read this threaded comment; however, any edits to it will get removed if the file is opened in a newer version of Excel. Learn more: https://go.microsoft.com/fwlink/?linkid=870924 Comment: moet daarna ook gebruikt worden! check of dit kan
Note on G30: [Threaded comment] Your version of Excel allows you to read this threaded comment; however, any edits to it will get removed if the file is opened in a newer version of Excel. Learn more: https://go.microsoft.com/fwlink/?linkid=870924 Comment: ???
Note on G47: [Threaded comment] Your version of Excel allows you to read this threaded comment; however, any edits to it will get removed if the file is opened in a newer version of Excel. Learn more: https://go.microsoft.com/fwlink/?linkid=870924 Comment: nodig?
Note on D80: [Threaded comment] Your version of Excel allows you to read this threaded comment; however, any edits to it will get removed if the file is opened in a newer version of Excel. Learn more: https://go.microsoft.com/fwlink/?linkid=870924 Comment: moet daarna ook gebruikt worden! check of dit kan